## DTC List
No. | DTC Number (hex) | DTC Number - Failure Type Byte | Failure Type Byte and meaning | DTC Name
1 | D10017 | U110017 | 17 - Power supply voltage above threshold | Power Supply - Circuit Voltage Above Threshold
2 | D10116 | U110116 | 16 - Power supply voltage below threshold | Power Supply - Circuit Voltage Below Threshold
3 | D17488 | U117488 | 88 - Bus-Off Failure | Body CAN - BusOff Failure
4 | D10887 | U110887 | 87_Missing Message | Lost Communication With Restraints Control Module - Missing Message
5 | C23087 | U023087 | 87_Missing Message | Lost Communication With Rear Gate Module - Missing Message
6 | C15C87 | U015C87 | 87_Missing Message | Lost Communication With Automated Driving System Control Module "A" - Missing Message
7 | C14687 | U014687 | 87_Missing Message | Lost Communication With Serial Data Gateway Module "A"- Missing Message
8 | F00004 | U300004 | 04_System Internal Failure | Control Module - System Internal Failure
9 | C41581 | U041581 | 81_Invalid Serial Data Received | Invalid Data Received From Anti-Lock Brake System (ABS) Control Module- Invalid Serial Data Received
10 | C41681 | U041681 | 81_Invalid Serial Data Received | Invalid Data Received From Vehicle Dynamics Control Module- Invalid Serial Data Received
11 | C45282 | U045282 | 82_Alive / Sequence Counter Incorrect / Not Updated | Invalid Data Received From Restraints Control Module- Alive / Sequence Counter Incorrect / Not Updated
12 | C45283 | U045283 | 83_Value of Signal Protection Calculation Incorrect | Invalid Data Received From Restraints Control Module - Value of Signal Protection Calculation Incorrect
13 | C45D82 | U045D82 | 82_Alive / Sequence Counter Incorrect / Not Updated | Invalid Data Received From Automated Driving System Control Module "A" - Alive / Sequence Counter Incorrect / Not Updated
14 | C45D83 | U045D83 | 83_Value of Signal Protection Calculation Incorrect | Invalid Data Received From Automated Driving System Control Module "A" - Value of Signal Protection Calculation Incorrect
15 | C45782 | U045782 | 82_Alive / Sequence Counter Incorrect / Not Updated | Invalid Data Received From Information Center "A"- Alive / Sequence Counter Incorrect / Not Updated
16 | C45783 | U045783 | 83_Value of Signal Protection Calculation Incorrect | Invalid Data Received From Information Center "A"- Value of Signal Protection Calculation Incorrect
17 | C41582 | U041582 | 82_Alive / Sequence Counter Incorrect / Not Updated | Invalid Data Received From Anti-Lock Brake System (ABS) Control Module - Alive / Sequence Counter Incorrect / Not Updated
18 | C41583 | U041583 | 83_Value of Signal Protection Calculation Incorrect | Invalid Data Received From Anti-Lock Brake System (ABS) Control Module - Value of Signal Protection Calculation Incorrect
19 | C41682 | U041682 | 82_Alive / Sequence Counter Incorrect / Not Updated | Invalid Data Received From Vehicle Dynamics Control Module - Alive / Sequence Counter Incorrect / Not Updated
20 | C41683 | U041683 | 83_Value of Signal Protection Calculation Incorrect | Invalid Data Received From Vehicle Dynamics Control Module - Value of Signal Protection Calculation Incorrect
21 | C41282 | U041282 | 82_Alive / Sequence Counter Incorrect / Not Updated | Invalid Data Received From Battery Energy Control Module A- Alive / Sequence Counter Incorrect / Not Updated
22 | C41283 | U041283 | 83_Value of Signal Protection Calculation Incorrect | Invalid Data Received From Battery Energy Control Module A - Value of Signal Protection Calculation Incorrect
23 | D22088 | U122088 | 88 - Bus-Off Failure | Body Control Module LIN1 - Bus off
24 | C1B087 | U01B087 | 87_Missing Message | Lost Communication With Battery Monitor Module - Missing Message
25 | D10A87 | U110A87 | 87_Missing Message | Lost Communication With Anti-Pinch Module - Missing Message
26 | D22187 | U122187 | 87_Missing Message | Lost Communication With Driver Window Switch - Missing Message
27 | D23088 | U123088 | 88 - Bus-Off Failure | Body Control Module LIN2 - Bus off
28 | C23187 | U023187 | 87_Missing Message | Lost Communication With Rain Sensing Module - Missing Message
29 | 90E009 | B10E0-09 | 09_Component Failure | Light Sensing - Component Failure
30 | 90E109 | B10E1-09 | 09_Component Failure | Rain Sensing - Component Failure
31 | 90E208 | B10E2-08 | 08_Bus Signal / Message Failure | Rain Light Sensing LIN2 - Bus Signal / Message Failure
32 | 90E316 | B10E3-16 | 16_Circuit Voltage Below Threshold | Rain Light Sensing Power Supply - Circuit Voltage Below Threshold
33 | 90E417 | B10E4-17 | 17_Circuit Voltage Above Threshold | Rain Light Sensing Power Supply - Circuit Voltage Above Threshold
34 | 90E509 | B10E5-09 | 09_Component Failure | Solar Sensor Left - Component Failure
35 | 90E609 | B10E6-09 | 09_Component Failure | Solar Sensor Right - Component Failure
36 | 90E706 | B10E7-06 | 06_Algorithm Based Failure | Rain Light Sensing - Algorithm Based Failure
37 | 90E84B | B10E8-4B | 4B_Over Temperature | Rain Light Sensing - Over Temperature
38 | 900019 | B1000-19 | 19_Circuit current above threshold | Position light output Front left - Circuit current above threshold
39 | 900013 | B1000-13 | 13_Circuit open | Position light output Front left - Circuit open
40 | 900119 | B1001-19 | 19_Circuit current above threshold | Position light output Front right - Circuit current above threshold
41 | 900113 | B1001-13 | 13_Circuit open | Position light output Front right - Circuit open
42 | 900219 | B1002-19 | 19_Circuit current above threshold | Position light output Rear left - Circuit current above threshold
43 | 900213 | B1002-13 | 13_Circuit open | Position light output Rear left - Circuit open
44 | 900319 | B1003-19 | 19_Circuit current above threshold | Position light output Rear right - Circuit current above threshold
45 | 900313 | B1003-13 | 13_Circuit open | Position light output Rear right - Circuit open
46 | 900419 | B1004-19 | 19_Circuit current above threshold | Low beam output Left - Circuit current above threshold
47 | 900413 | B1004-13 | 13_Circuit open | Low beam output Left - Circuit open
48 | 900519 | B1005-19 | 19_Circuit current above threshold | Low beam output Right - Circuit current above threshold
49 | 900513 | B1005-13 | 13_Circuit open | Low beam output Right - Circuit open
50 | 900619 | B1006-19 | 19_Circuit current above threshold | High beam output Left - Circuit current above threshold
51 | 900613 | B1006-13 | 13_Circuit open | High beam output Left - Circuit open
52 | 900719 | B1007-19 | 19_Circuit current above threshold | High beam output Right - Circuit current above threshold
53 | 900713 | B1007-13 | 13_Circuit open | High beam output Right - Circuit open
54 | 900C19 | B100C-19 | 19_Circuit current above threshold | Daytime running light output Left - Circuit current above threshold
55 | 900C13 | B100C-13 | 13_Circuit open | Daytime running light output Left - Circuit open
56 | 900D19 | B100D-19 | 19_Circuit current above threshold | Daytime running light output Right - Circuit current above threshold
57 | 900D13 | B100D-13 | 13_Circuit open | Daytime running light output Right - Circuit open
58 | 900E19 | B100E-19 | 19_Circuit current above threshold | License plate light output - Circuit current above threshold
59 | 900E13 | B100E-13 | 13_Circuit open | License plate light output - Circuit open
60 | 900F19 | B100F-19 | 19_Circuit current above threshold | Reverse light output Left - Circuit current above threshold
61 | 900F13 | B100F-13 | 13_Circuit open | Reverse light output Left - Circuit open
62 | 901019 | B1010-19 | 19_Circuit current above threshold | Reverse light output Right - Circuit current above threshold
63 | 901013 | B1010-13 | 13_Circuit open | Reverse light output Right - Circuit open
64 | 901119 | B1011-19 | 19_Circuit current above threshold | Stop light output Left - Circuit current above threshold
65 | 901113 | B1011-13 | 13_Circuit open | Stop light output Left - Circuit open
66 | 901219 | B1012-19 | 19_Circuit current above threshold | Stop light output Right - Circuit current above threshold
67 | 901213 | B1012-13 | 13_Circuit open | Stop light output Right - Circuit open
68 | 901319 | B1013-19 | 19_Circuit current above threshold | Stop light output Centre - Circuit current above threshold
69 | 901313 | B1013-13 | 13_Circuit open | Stop light output Centre - Circuit open
70 | 901419 | B1014-19 | 19_Circuit current above threshold | Turn signal output Front left - Circuit current above threshold
71 | 901413 | B1014-13 | 13_Circuit open | Turn signal output Front left - Circuit open
72 | 901519 | B1015-19 | 19_Circuit current above threshold | Turn signal output Front right - Circuit current above threshold
73 | 901513 | B1015-13 | 13_Circuit open | Turn signal output Front right - Circuit open
74 | 901619 | B1016-19 | 19_Circuit current above threshold | Turn signal output Rear left - Circuit current above threshold
75 | 901613 | B1016-13 | 13_Circuit open | Turn signal output Rear left - Circuit open
76 | 901719 | B1017-19 | 19_Circuit current above threshold | Turn signal output Rear right - Circuit current above threshold
77 | 901713 | B1017-13 | 13_Circuit open | Turn signal output Rear right - Circuit open
78 | 901919 | B1019-19 | 19_Circuit current above threshold | J5-4 All interior backlight indicator - Circuit current above threshold
79 | 901C11 | B101C-11 | 11_Circuit Short To Ground | Dimming dome lamp output Front - Circuit Short To Ground
80 | 901C12 | B101C-12 | 12_Circuit Short To Battery | Dimming dome lamp output Front - Circuit Short To battery
81 | 901E11 | B101E-11 | 11_Circuit Short To Ground | Trunk lamp control output - Circuit Short To Ground or Open
82 | 901E12 | B101E-12 | 12_Circuit Short To Battery | Trunk lamp control output - Circuit Short To battery
83 | 902419 | B1024-19 | 19_Circuit current above threshold | Relay coil Accessory (Cl.r) - Circuit current above threshold
84 | 902413 | B1024-13 | 13_Circuit open | Relay coil Accessory (Cl.r) - Circuit open
85 | 902467 | B1024-67 | 67_Signal Incorrect After Event | Accessory Relay Feedback Input - Signal Incorrect After Event
86 | 902519 | B1025-19 | 19_Circuit current above threshold | Relay coil Retained Accessory Power (CL30s) - Circuit current above threshold
87 | 902513 | B1025-13 | 13_Circuit open | Relay coil Retained Accessory Power (CL30s) - Circuit open
88 | 902619 | B1026-19 | 19_Circuit current above threshold | Relay coil Ignition (Cl.15_1) - Circuit current above threshold
89 | 902613 | B1026-13 | 13_Circuit open | Relay coil Ignition (Cl.15_1) - Circuit open
90 | 902667 | B1026-67 | 67_Signal Incorrect After Event | Ignition Relay Feedback Input - Signal Incorrect After Event
91 | 903511 | B1035-11 | 11_Circuit Short To Ground | Hazard switch LED output - Circuit Short To Ground
92 | 903611 | B1036-11 | 11_Circuit Short To Ground | Start/stop switch Blue LED output - Circuit Short To Ground
93 | 903711 | B1037-11 | 11_Circuit Short To Ground | Start/stop switch red LED output - Circuit Short To Ground
94 | 90A071 | B10A0-71 | 71_Actuator stuck | Wiper park input Front - Actuator stuck
95 | 90A171 | B10A1-71 | 71_Actuator stuck | Wiper park input Rear - Actuator stuck
96 | 90A271 | B10A2-71 | 71_Actuator stuck | Door lock status input Driver - Actuator stuck
97 | 90B067 | B10B0-67 | 67_Signal Incorrect After Event | Position light feedback Right - Signal Incorrect After Event
98 | 90B167 | B10B1-67 | 67_Signal Incorrect After Event | Position light feedback Left - Signal Incorrect After Event
99 | 90F000 | B10F0-00 | 00_No Sub Type Information | Too Few Key Fobs Learned
100 | 90F155 | B10F1-55 | 55_Not configured | Tire Pressure Monitoring System - Not Configured
101 | 90F231 | B10F2-31 | 31_No Signal | Tire Pressure Monitoring Sensor Front Left - No Signal
102 | 90F331 | B10F3-31 | 31_No Signal | Tire Pressure Monitoring Sensor Front Right - No Signal
103 | 90F431 | B10F4-31 | 31_No Signal | Tire Pressure Monitoring Sensor Rear Right - No Signal
104 | 90F531 | B10F5-31 | 31_No Signal | Tire Pressure Monitoring Sensor Rear Left - No Signal
105 | 90F296 | B10F2-96 | 96_Component Internal Failure | Tire Pressure Monitoring Sensor Front Left - Component Internal Failure
106 | 90F396 | B10F3-96 | 96_Component Internal Failure | Tire Pressure Monitoring Sensor Front Right - Component Internal Failure
107 | 90F496 | B10F4-96 | 96_Component Internal Failure | Tire Pressure Monitoring Sensor Rear Right - Component Internal Failure
108 | 90F596 | B10F5-96 | 96_Component Internal Failure | Tire Pressure Monitoring Sensor Rear Left - Component Internal Failure
109 | 90F655 | B10F6-55 | 55_Not configured | Immobilizer Key - Not Configured
110 | 90F764 | B10F7-64 | 0x64_Signal Plausibility Failure | Vehicle High Voltage Status - Signal Plausibility Failure
111 | F00255 | U3002-55 | 55_Not configured | Vehicle Identification Number - Not Configured
112 | D50155 | U1501-55 | 55_Not configured | Factory Vehicle Order Data (VOD) - Not Configured
113 | D50156 | U1501-56 | 56_Invalid / Incompatible Configuration | Factory Vehicle Order Data (VOD) - Invalid / Incompatible Configuration
114 | D50255 | U1502-55 | 55_Not configured | Current Vehicle Order Data (VOD) - Not Configured
115 | D50256 | U1502-56 | 56_Invalid / Incompatible Configuration | Current Vehicle Order Data (VOD) - Invalid / Incompatible Configuration
116 | D50262 | U1502-62 | 62_Signal Compare Failure | Current Vehicle Order Data (VOD) - Signal Compare Failure
117 | 90EC00 | B10EC-00 | Rear defrost shutdown
118 | 90F000 | B10F0-00 | Too Few Key Fobs Learned
119 | 90FB55 | B10FB-55 | Tire Pressure Monitoring System - Not Configured
120 | 938D1E | B138D-1E | Driver Seat Tracker Position Sensor Out of Range
121 | 938E1E | B138E-1E | Passenger Seat Tracker Position Sensor Out of Range
122 | C14687 | U0146-87 | Lost Communication With Serial Data Gateway Module "A"- Missing Message
123 | C17308 | U0173-08 | LED61_L Module - - Bus Signal / Message Failure
124 | C17309 | U0173-09 | LED61_L Module - -Component Failure
125 | C17387 | U0173-87 | Lost Communication With LED61_L Module - Missing Message
126 | C17408 | U0174-08 | LED61_R Module - - Bus Signal / Message Failure
127 | C17409 | U0174-09 | LED61_R Module - -Component Failure
128 | C17487 | U0174-87 | Lost Communication With LED61_R Module - Missing Message
129 | C17587 | U0175-87 | Lost Communication With LDM_L_ Module - Missing Message
130 | C17687 | U0176-87 | Lost Communication With LDM_R Module - Missing Message
131 | C17787 | U0177-87 | Lost Communication With RLB_L_ Module - Missing Message
132 | C17887 | U0178-87 | Lost Communication With RLB_R Module - Missing Message
133 | C1B087 | U01B0-87 | Lost Communication With Battery Sensor（BAS） - Missing Message
134 | C1B081 | U01B0-81 | Invalid Data received from Battery Sensor（BAS)- Invalid serial data received
135 | C20C08 | U020C-08 | Wireless Charger（WLC ）- Bus Signal / Message Failure
136 | C20C87 | U020C-87 | Lost Communication With Wireless Charger（WLC） Module - Missing Message
137 | C21208 | U0212-08 | Steering Column Module（SCM）SCM Communication Fault- Bus Signal / Message Failure
138 | C21287 | U0212-87 | Lost Communication With Steering Column Module（SCM） Module - Missing Message
139 | C23087 | U0230-87 | Lost Communication With Electric Tail Gate（ETG） - Missing Message
140 | C23108 | U0231-08 | Rain Light Sensing LIN1 - Bus Signal / Message Failure
141 | C23187 | U0231-87 | Lost Communication With Rain Sensing Module - Missing Message
142 | C42882 | U0428-82 | Invalid Data Received From SAS-Alive / Sequence Counter Incorrect / Not Updated
143 | C42883 | U0428-83 | Invalid Data Received From SAS-Value of Signal Protection Calculation Incorrect
144 | C41682 | U0416-82 | Invalid Data Received From VCU-Alive / Sequence Counter Incorrect / Not Updated
145 | C41683 | U0416-83 | Invalid Data Received From VCU-Value of Signal Protection Calculation Incorrect
146 | C45282 | U0452-82 | Invalid Data Received From ACM - Alive / Sequence Counter Incorrect / Not Updated
147 | C45283 | U0452-83 | Invalid Data Received From ACM - Value of Signal Protection Calculation Incorrect
148 | C45482 | U0454-82 | Invalid Data Received From IC_ODO-Alive / Sequence Counter Incorrect / Not Updated
149 | C45483 | U0454-83 | Invalid Data Received From IC_ODO-Value of Signal Protection Calculation Incorrect
150 | C45782 | U0457-82 | Invalid Data Received From MHU-Alive / Sequence Counter Incorrect / Not Updated
151 | C45783 | U0457-83 | Invalid Data Received From MHU-Value of Signal Protection Calculation Incorrect
152 | C45982 | U0459-82 | Invalid Data Received From IDB-Alive / Sequence Counter Incorrect / Not Updated
153 | C45983 | U0459-83 | Invalid Data Received From IDB-Value of Signal Protection Calculation Incorrect
154 | C45D82 | U045D-82 | Invalid Data Received From ADAS-Alive / Sequence Counter Incorrect / Not Updated
155 | C45D83 | U045D-83 | Invalid Data Received From ADAS-Value of Signal Protection Calculation Incorrect
156 | C47781 | U0477-81 | Invalid Data from Serial Data Gateway Module "A"- Invalid serial data received
157 | C47782 | U0477-82 | Invalid Data Received From XGW-Alive / Sequence Counter Incorrect / Not Updated
158 | C47783 | U0477-83 | Invalid Data Received From XGW-Value of Signal Protection Calculation Incorrect
159 | D05255 | U1052-55 | Coding Data String(CDS) - Not Configured
160 | D05256 | U1052-56 | Coding Data String(CDS) - Invalid / Incompatible Configuration
161 | D10116 | U1101-16 | Power Supply - Circuit Voltage Below Threshold
162 | D10017 | U1100-17 | Power Supply - Circuit Voltage Above Threshold
163 | d10887 | U1108-87 | Lost Communication With Airbag Control Module（ACM） - Missing Message
164 | D10987 | U1109-87 | Lost Communication With Climate Control Unit Front (CCU-F) - Missing Message
165 | D17488 | U1174-88 | Body CAN - BusOff
166 | D19088 | U1190-88 | BCM LIN1 - Bus off
167 | D19188 | U1191-88 | LIN2 - Bus off
168 | D19388 | U1193-88 | BCM LIN4 - Bus off
169 | D63082 | U1630-82 | Invalid Data Received From MFS - Alive / Sequence Counter Incorrect / Not Updated
170 | D63083 | U1630-83 | Invalid Data Received From MFS - Value of Signal Protection Calculation Incorrect
171 | F00004 | U3000-04 | Control Module - System Internal Failure
172 | F00255 | U3002-55 | Vehicle Identification Number - Not Configured